Please remember to double-check your values (Elevation, Gamma, Volumes, and Sample Temperatures) when converting between US and SI units.
You must select either US or SI as your measurement units.
You must enter a valid electret ion chamber configuration, either SST or SLT.
Standardized procedures were found to be about 15% lower when compared to the liquid scintillation method employed by the US EPA. As such, Rad Elec multiplies its final radon-in-water results by 115%. Do you wish to do this?
You must select either YES or NO, depending on whether or not you wish to employ the CF that will multiply your final results by 1.15.
This is the Greek letter, gamma. Enter your background in the blue background cells below.
Select either "Small" or "Large" if using the sample bottles purchased from Rad Elec. If using a custom sample volume, select "Custom" from the dropdown list.
## H2O Template
Radon in Water Spreadsheet
V4.7	30 Sep 2020
(data entry only in blue background fields)				US/SI Units		US					Use 115% CF?		Yes
Electret	Sample Collection	Start	End	Total Days		Initial	Final	EIC Configuration Constants				EIC	EIC	Elevation		γ	Sample	Volume (L)			Corrected	Temperature		Ostwald	Radon in Air			k1	k2	k3	k4	k5	k6	k7	CF	Radon in Water	±	%	Error 1	Error 2	Error 3	Total Error
Serial	Date/Time	Date/Time	Date/Time	Delay	Exposure	Voltage	Voltage	A	B	G	Volume (L)	CF	Config	Feet	CF	µR/h	Volume	Air	Water	Misc.	Air Volume	°F	°C	Coefficient	pCi/L	k	kT	AvC(Rn)A*kT	VA/VW+L	k1*k2	exp(-kD)	1-exp(-kT)	k4*k5	k3/k6	k7*1.15	pCi/L	pCi/L	Error	(System)	(Reading)	(Gamma)	Confirmation
SAA001	2019-09-03 13:15	2019-09-03 17:13	2019-09-05 18:00	0.17	2.03	456	170	0.314473	0.260619	0.087	0.224	1.812043	SST	300	1.00	10.0	Small	4.044	0.066	0.033	3.7213	65	18.3	0.2728	76.7	0.1814	0.368720694446585	28.2965395403634	56.913588558232	1610.45760902199	0.97046359478233	0.308381443620671	0.299272964340281	5381.23319148487	6188.4181702076	6188.4	311.0	5.03%	5.00%	0.49%	0.13%	5.03%
SAA002	2019-09-03 13:15	2019-09-03 17:13	2019-09-05 18:00	0.17	2.03	750	698	0.031243	0.021880	0.087	0.224	0.175318	SLT	300	1.00	10.0	Large	4.044	0.123	0.054	3.6430	65	18.3	0.2728	144.9	0.1814	0.368720694446585	53.436347182343	29.8906832606859	1597.24892823546	0.97046359478233	0.308381443620671	0.299272964340281	5337.09729429267	6137.66188843657	6137.7	348.6	5.68%	5.00%	2.69%	0.07%	5.68%

Standardized Rad Elec Analysis Jar is 4.044 L.
Standardized Rad Elec Water Sample Bottles are two sizes: a small bottle (~66 mL) and a large bottle (~123 mL). Select the proper size by using the dropdown options in column R.
Column T (Misc.) is intended to represent additional surface volumes to be subtracted, and is used to calculate the Corrected Air Volume in Column U. If using the standardized sample bottles, this value will be calculated automatically to represent the physical volume of the sample bottles.
Total surface volume of SST is ~224 mL (~210 mL for S-Chamber, additional ~14 mL for electret). This is automatically subtracted, and does not need to be added to the Misc. column (Column T).

The corrected air volume should be 3.7213 L for the small sample bottle, and 3.6430 L for the large sample bottle. Corrected air volume can be custom modified by user by changing air/water/misc volumes in columns S, T, and/or U.