## H2O Template
Radon in Water Spreadsheet |  |  |  | v4 | 15 May 2017
(data entry only in blue background fields) |  |  |  | US/SI Units |  | US
Electret | Sample Collection | Start | End | Total Days |  | Initial | Final | EIC Configuration Constants |  |  |  | EIC | EIC | Elevation |  | γ | Volume (L) |  | Corrected | Temperature |  | Ostwald | Radon in Air |  |  | k1 | k2 | k3 | k4 | k5 | k6 | k7 | CF | Radon in Water
Serial Number | Date/Time | Date/Time | Date/Time | Delay | Exposure | Voltage | Voltage | A | B | G | Volume (L) | CF | Config | Feet | CF | µR/h | Air | Water | Air Volume | °F | °C | Coefficient | pCi/L | k | kT | AvC(Rn)A*kT | VA/VW+L | k1*k2 | exp(-kD) | 1-exp(-kT) | k4*k5 | k3/k6 | k7*1.15 | pCi/L
SAA001 | 2017-01-25 10:00 | 2017-01-26 17:30 | 2017-01-27 17:30 | 1.3125 | 1 | 510 | 490 | 0.31447 | 0.26062 | 0.087 | 0.21 | 1.9341 | SST | 300 | 1 | 10 | 4.044 | 0.068 | 3.766 | 68 | 20 | 0.25937 | 9.4362 | 0.1814 | 0.1814 | 1.7117 | 55.6417 | 95.243 | 0.78813 | 0.1659 | 0.13075 | 728.4358 | 837.7012 | 837.7012
SAA002 | 2017-01-25 10:00 | 2017-01-26 17:30 | 2017-01-27 17:30 | 1.3125 | 1 | 510 | 490 | 0.31447 | 0.26062 | 0.087 | 0.21 | 1.9341 | SST | 300 | 1 | 10 | 4.044 | 0.068 | 3.766 | 68 | 20 | 0.25937 | 9.4362 | 0.1814 | 0.1814 | 1.7117 | 55.6417 | 95.243 | 0.78813 | 0.1659 | 0.13075 | 728.4358 | 837.7012 | 837.7012