## E-RPISU Template
E-RPISU Calculation Template
V1.4 (15-Aug-2023)
|  |  |  | US/SI Units | US
Electret | Start | End | Total Days | Chamber | Initial | Final | EIC Configuration Constants |  |  | EIC | EIC | Elevation |  | γ | Radon in Air | ± | Error % | Error 1 | Error 2 | Error 3 | Total Error | Radon
Serial Number | Date/Time | Date/Time | Exposure | Measurement | Voltage | Voltage | A | B | G | CF | Config | Feet | CF | µR/h | pCi/L | pCi/L |  | (System) | (Reading) | (Gamma) | Confirmation | BG-WL | ERP-CF1 | Q1 | Valid Data? |  |  | IVD
SAA001 | 2019-01-01 | 2019-01-03 | 2 | Radon | 689 | 680 | 0.31447 | 0.26062 | 0.087 | 2.016 | SST | 290 | 1 | 10 | 1.3291 | 0.23908 | 17.99% | 5% | 15.56% | 7.524% | 17.99% | 0.00092779 | 9.1167 | 0.135 | TRUE | RnC = | 1.3291 | 0.066667
Electret | Start | End | Total Days | Chamber | Initial | Final | EIC Configuration Constants |  |  | EIC | EIC | Elevation |  | γ | Gross | ± | Error % | Error 1 | Error 2 | Error 3 | Total Error |  | Progeny
Serial Number | Date/Time | Date/Time | Exposure | Measurement | Voltage | Voltage | A | B | G | CF | Config | Feet | CF | µR/h | Working Level | GWL |  | (System) | (Reading) | (Gamma) | Confirmation |  | ERP-CF2 | Q2 | Valid Data? |  |  | IVD
SAA002 | 2019-01-01 | 2019-01-03 | 2 | Progeny | 703 | 633 | 0.31447 | 0.26062 | 0.087 | 2.0096 | SST | 290 | 1 | 10 | 0.0072678 | 0.00063496 | 8.737% | 5% | 2% | 6.88% | 8.737% |  | 9.0519 | 1.05 | TRUE | Gross WL = | 0.0072678 | 0.066667
Pump Flow Rate (LPM) |  | Net | Equilibrium
Initial | Final | Working Level | Ratio
0.54 | 0.54 | 0.00634 | 47.7012
Instructions:
1) If necessary, select either US or SI measurement units from the dropdown box by clicking on the blue cell to the right of “US/SI Units”.
2) Enter in the required data indicated by the blue cells (such as dates, times, voltages, etc.)
3) Select the E-PERM configuration from the dropdown box.
4) Double-check your elevation and background gamma, especially if switching measurement units between US and SI.
5) Confirm pump flow rate for progeny measurement at beginning and termination of exposure period.

## Unattached Fraction
E-RPISU Calculation Template: Unattached Fraction
V1.4 (15-Aug-2023)
|  |  | US/SI Units | US
Normal Filter
Electret | Start | End | Total Days | Chamber | Initial | Final | EIC Configuration Constants |  |  | EIC | EIC | Elevation |  | γ | Radon in Air | ± | Error % | Error 1 | Error 2 | Error 3 | Total Error | Radon
Serial Number | Date/Time | Date/Time | Exposure | Measurement | Voltage | Voltage | A | B | G | CF | Config | Feet | CF | µR/h | pCi/L | pCi/L |  | (System) | (Reading) | (Gamma) | Confirmation | BG-WL | ERP-CF1 | Q1 | Valid Data? |  |  | IVD
SAA001 | 2020-01-01 09:05 | 2020-01-03 10:13 | 2.0472 | Radon | 491 | 463 | 0.31447 | 0.26062 | 0.087 | 1.9218 | SST | 290 | 1 | 10 | 6.2119 | 0.45049 | 7.252% | 5% | 5% | 1.61% | 7.252% | 0.0030392 | 8.3022 | 0.41031 | TRUE | RnC = | 6.2119 | 0.066667
Electret | Start | End | Total Days | Chamber | Initial | Final | EIC Configuration Constants |  |  | EIC | EIC | Elevation |  | γ | Gross | ± | Error % | Error 1 | Error 2 | Error 3 | Total Error |  | Progeny
Serial Number | Date/Time | Date/Time | Exposure | Measurement | Voltage | Voltage | A | B | G | CF | Config | Feet | CF | µR/h | Working Level | GWL |  | (System) | (Reading) | (Gamma) | Confirmation |  | ERP-CF2 | Q2 | Valid Data? |  |  | IVD
SAA002 | 2020-01-01 09:05 | 2020-01-03 10:13 | 2.0472 | Progeny | 639 | 409 | 0.31447 | 0.26062 | 0.087 | 1.9463 | SST | 290 | 1 | 10 | 0.024422 | 0.0013278 | 5.437% | 5% | 0.6087% | 2.047% | 5.437% |  | 8.4867 | 3.3704 | TRUE | Gross WL = | 0.024422 | 0.066667
Pump Flow Rate (LPM) |  | Net | Equilibrium |  | Attached Fraction: | [9 empty] | 95.15%
Initial | Final | Working Level | Ratio
0.6 | 0.5 | 0.021383 | 34.4219
Wire Mesh Only
Electret | Start | End | Total Days | Chamber | Initial | Final | EIC Configuration Constants |  |  | EIC | EIC | Elevation |  | γ | Radon in Air | ± | Error % | Error 1 | Error 2 | Error 3 | Total Error | Radon
Serial Number | Date/Time | Date/Time | Exposure | Measurement | Voltage | Voltage | A | B | G | CF | Config | Feet | CF | µR/h | pCi/L | pCi/L |  | (System) | (Reading) | (Gamma) | Confirmation | BG-WL | ERP-CF1 | Q1 | Valid Data? |  |  | IVD
SAA003 | 2020-01-01 09:05 | 2020-01-03 10:13 | 2.0472 | Radon | 491 | 464 | 0.31447 | 0.26062 | 0.087 | 1.9221 | SST | 290 | 1 | 10 | 5.9568 | 0.44058 | 7.396% | 5% | 5.185% | 1.679% | 7.396% | 0.0029299 | 8.3042 | 0.39566 | TRUE | RnC = | 5.9568 | 0.066667
Electret | Start | End | Total Days | Chamber | Initial | Final | EIC Configuration Constants |  |  | EIC | EIC | Elevation |  | γ | Gross | ± | Error % | Error 1 | Error 2 | Error 3 | Total Error |  | Progeny
Serial Number | Date/Time | Date/Time | Exposure | Measurement | Voltage | Voltage | A | B | G | CF | Config | Feet | CF | µR/h | Working Level | GWL |  | (System) | (Reading) | (Gamma) | Confirmation |  | ERP-CF2 | Q2 | Valid Data? |  |  | IVD
SAA004 | 2020-01-01 09:05 | 2020-01-03 10:13 | 2.0472 | Progeny | 639 | 600 | 0.31447 | 0.26062 | 0.087 | 1.99 | SST | 290 | 1 | 10 | 0.0039659 | 0.00055641 | 14.03% | 5% | 3.59% | 12.61% | 14.03% |  | 8.8615 | 0.57151 | TRUE | Gross WL = | 0.0039659 | 0.066667
Pump Flow Rate (LPM) |  | Net | Equilibrium |  | Unattached Fraction: | [9 empty] | 4.845%
Initial | Final | Working Level | Ratio
0.6 | 0.5 | 0.001036 | 1.7392