## Gas Template
Radon in Gas Calculation Template
V1.3 (26-Jul-2024)
[7 empty] | Units | US | [6 empty] | Gas | Natural Gas
Electret | Sample Collection |  | Start |  | End |  | Total Days | Initial | Final | EIC Configuration Constants |  |  | EIC | EIC | Elevation |  | γ | Initial | Average | ± | Error % |  |  |  |  | CF
Serial Number | Date | Time | Date | Time | Date | Time | Exposure | Voltage | Voltage | A | B | G | CF | Config | Feet | CF | µR/h | pCi/L | pCi/L | pCi/L |  | Valid Data? |  |  | IVD | f | Initial RnC
SAA001 | 2024-01-01 | 12:00 | 2024-01-01 | 18:30 | 2024-01-02 | 20:00 | 1.0625 | 746 | 676 | 0.31447 | 0.26062 | 0.087 | 2.0259 | SST | 1000 | 1 | 10 | 32.4231 | 28.8 | 1.5541 | 5.396% | TRUE | +AvRnC? | 28.7694 | 0.066667 | 1.099 | 32.4231
SAA002 | 2024-01-01 | 12:00 | 2024-01-01 | 18:30 | 2024-01-02 | 20:00 | 1.0625 | 665 | 599 | 0.31447 | 0.26062 | 0.087 | 1.9952 | SST | 1000 | 1 | 10 | 30.9596 | 27.5 | 1.497 | 5.444% | TRUE | +AvRnC? | 27.5073 | 0.066667 | 1.099 | 30.9596
[16 empty] | Initial Radon Average: |  | 31.7 |  |  |  | TRUE
Instructions: | [16 empty] | RPD: | 4.617%
1) If necessary, select either US or SI measurement units from the dropdown box by clicking on the blue cell to the right of “US/SI Units”.
2) Select the appropriate gas from the dropdown: Air, Butane, Ethane, Natural Gas, or Propane.
3) Enter in the required data indicated by the blue cells (such as dates, times, voltages, etc.)
4) Select the E-PERM configuration from the dropdown box.
5) Double-check your elevation and background gamma, especially if switching measurement units between US and SI.
6) The Sample Collection Date/Time is usually identical to the Start Date/Time, unless the natural gas was collected previously before being streamed into the sampling jar.
7) If Sample Collection Date/Time is left blank, the Start Date/Time will be used for determining the decay constant period.

## Mass Template
Propane Mass Template
V1.3 (26-Jul-2024)
[8 empty] | Units | US | [6 empty] | Gas | Propane
Electret | Sample | Sample Collection |  | Start |  | End |  | Total Days | Initial | Final | EIC Configuration Constants |  |  | EIC | EIC | Elevation |  | γ | Initial | Average | ± | Error % | Notes |  |  |  |  | CF
Serial Number | Description | Date | Time | Date | Time | Date | Time | Exposure | Voltage | Voltage | A | B | G | CF | Config | Feet | CF | µR/h | pCi/L | pCi/L | pCi/L |  |  | Valid Data? |  |  | IVD | f | Initial RnC
SAA001 | Air Sample #123 | 2024-01-01 | 12:00 | 2024-01-01 | 18:30 | 2024-01-02 | 20:00 | 1.0625 | 746 | 676 | 0.31447 | 0.26062 | 0.087 | 2.0259 | SST | 1000 | 1 | 0 | 26.9067 | 23.9 | 1.2909 | 5.401% |  | TRUE | +AvRnC? | 23.9055 | 0.066667 | 1.359 | 26.9067
[11 empty] | 0 | 0 | 0 | [10 empty] | FALSE | +AvRnC? | Review | 0.022223 | 1.359 | Review
[11 empty] | 0 | 0 | 0 | [10 empty] | FALSE | +AvRnC? | Review | 0.022223 | 1.359 | Review
[11 empty] | 0 | 0 | 0 | [10 empty] | FALSE | +AvRnC? | Review | 0.022223 | 1.359 | Review
[11 empty] | 0 | 0 | 0 | [10 empty] | FALSE | +AvRnC? | Review | 0.022223 | 1.359 | Review
[11 empty] | 0 | 0 | 0 | [10 empty] | FALSE | +AvRnC? | Review | 0.022223 | 1.359 | Review
[11 empty] | 0 | 0 | 0 | [10 empty] | FALSE | +AvRnC? | Review | 0.022223 | 1.359 | Review
[11 empty] | 0 | 0 | 0 | [10 empty] | FALSE | +AvRnC? | Review | 0.022223 | 1.359 | Review
[11 empty] | 0 | 0 | 0 | [10 empty] | FALSE | +AvRnC? | Review | 0.022223 | 1.359 | Review
[11 empty] | 0 | 0 | 0 | [10 empty] | FALSE | +AvRnC? | Review | 0.022223 | 1.359 | Review
[11 empty] | 0 | 0 | 0 | [10 empty] | FALSE | +AvRnC? | Review | 0.022223 | 1.359 | Review
[11 empty] | 0 | 0 | 0 | [10 empty] | FALSE | +AvRnC? | Review | 0.022223 | 1.359 | Review
[11 empty] | 0 | 0 | 0 | [10 empty] | FALSE | +AvRnC? | Review | 0.022223 | 1.359 | Review
[11 empty] | 0 | 0 | 0 | [10 empty] | FALSE | +AvRnC? | Review | 0.022223 | 1.359 | Review
[11 empty] | 0 | 0 | 0 | [10 empty] | FALSE | +AvRnC? | Review | 0.022223 | 1.359 | Review
[11 empty] | 0 | 0 | 0 | [10 empty] | FALSE | +AvRnC? | Review | 0.022223 | 1.359 | Review
[11 empty] | 0 | 0 | 0 | [10 empty] | FALSE | +AvRnC? | Review | 0.022223 | 1.359 | Review
[11 empty] | 0 | 0 | 0 | [10 empty] | FALSE | +AvRnC? | Review | 0.022223 | 1.359 | Review
[11 empty] | 0 | 0 | 0 | [10 empty] | FALSE | +AvRnC? | Review | 0.022223 | 1.359 | Review
[11 empty] | 0 | 0 | 0 | [10 empty] | FALSE | +AvRnC? | Review | 0.022223 | 1.359 | Review
[11 empty] | 0 | 0 | 0 | [10 empty] | FALSE | +AvRnC? | Review | 0.022223 | 1.359 | Review
[11 empty] | 0 | 0 | 0 | [10 empty] | FALSE | +AvRnC? | Review | 0.022223 | 1.359 | Review
[11 empty] | 0 | 0 | 0 | [10 empty] | FALSE | +AvRnC? | Review | 0.022223 | 1.359 | Review
[11 empty] | 0 | 0 | 0 | [10 empty] | FALSE | +AvRnC? | Review | 0.022223 | 1.359 | Review
[11 empty] | 0 | 0 | 0 | [10 empty] | FALSE | +AvRnC? | Review | 0.022223 | 1.359 | Review
[11 empty] | 0 | 0 | 0 | [10 empty] | FALSE | +AvRnC? | Review | 0.022223 | 1.359 | Review
[11 empty] | 0 | 0 | 0 | [10 empty] | FALSE | +AvRnC? | Review | 0.022223 | 1.359 | Review
[11 empty] | 0 | 0 | 0 | [10 empty] | FALSE | +AvRnC? | Review | 0.022223 | 1.359 | Review
[11 empty] | 0 | 0 | 0 | [10 empty] | FALSE | +AvRnC? | Review | 0.022223 | 1.359 | Review
[11 empty] | 0 | 0 | 0 | [10 empty] | FALSE | +AvRnC? | Review | 0.022223 | 1.359 | Review
[11 empty] | 0 | 0 | 0 | [10 empty] | FALSE | +AvRnC? | Review | 0.022223 | 1.359 | Review
[11 empty] | 0 | 0 | 0 | [10 empty] | FALSE | +AvRnC? | Review | 0.022223 | 1.359 | Review
[11 empty] | 0 | 0 | 0 | [10 empty] | FALSE | +AvRnC? | Review | 0.022223 | 1.359 | Review
[11 empty] | 0 | 0 | 0 | [10 empty] | FALSE | +AvRnC? | Review | 0.022223 | 1.359 | Review
[11 empty] | 0 | 0 | 0 | [10 empty] | FALSE | +AvRnC? | Review | 0.022223 | 1.359 | Review
[11 empty] | 0 | 0 | 0 | [10 empty] | FALSE | +AvRnC? | Review | 0.022223 | 1.359 | Review
[11 empty] | 0 | 0 | 0 | [10 empty] | FALSE | +AvRnC? | Review | 0.022223 | 1.359 | Review
[11 empty] | 0 | 0 | 0 | [10 empty] | FALSE | +AvRnC? | Review | 0.022223 | 1.359 | Review
[11 empty] | 0 | 0 | 0 | [10 empty] | FALSE | +AvRnC? | Review | 0.022223 | 1.359 | Review
[11 empty] | 0 | 0 | 0 | [10 empty] | FALSE | +AvRnC? | Review | 0.022223 | 1.359 | Review
[11 empty] | 0 | 0 | 0 | [10 empty] | FALSE | +AvRnC? | Review | 0.022223 | 1.359 | Review
[11 empty] | 0 | 0 | 0 | [10 empty] | FALSE | +AvRnC? | Review | 0.022223 | 1.359 | Review
[11 empty] | 0 | 0 | 0 | [10 empty] | FALSE | +AvRnC? | Review | 0.022223 | 1.359 | Review
[11 empty] | 0 | 0 | 0 | [10 empty] | FALSE | +AvRnC? | Review | 0.022223 | 1.359 | Review
[11 empty] | 0 | 0 | 0 | [10 empty] | FALSE | +AvRnC? | Review | 0.022223 | 1.359 | Review
[11 empty] | 0 | 0 | 0 | [10 empty] | FALSE | +AvRnC? | Review | 0.022223 | 1.359 | Review
[11 empty] | 0 | 0 | 0 | [10 empty] | FALSE | +AvRnC? | Review | 0.022223 | 1.359 | Review
[11 empty] | 0 | 0 | 0 | [10 empty] | FALSE | +AvRnC? | Review | 0.022223 | 1.359 | Review
[11 empty] | 0 | 0 | 0 | [10 empty] | FALSE | +AvRnC? | Review | 0.022223 | 1.359 | Review
[11 empty] | 0 | 0 | 0 | [10 empty] | FALSE | +AvRnC? | Review | 0.022223 | 1.359 | Review
[11 empty] | 0 | 0 | 0 | [10 empty] | FALSE | +AvRnC? | Review | 0.022223 | 1.359 | Review
[11 empty] | 0 | 0 | 0 | [10 empty] | FALSE | +AvRnC? | Review | 0.022223 | 1.359 | Review
[11 empty] | 0 | 0 | 0 | [10 empty] | FALSE | +AvRnC? | Review | 0.022223 | 1.359 | Review
[11 empty] | 0 | 0 | 0 | [10 empty] | FALSE | +AvRnC? | Review | 0.022223 | 1.359 | Review
[11 empty] | 0 | 0 | 0 | [10 empty] | FALSE | +AvRnC? | Review | 0.022223 | 1.359 | Review
[11 empty] | 0 | 0 | 0 | [10 empty] | FALSE | +AvRnC? | Review | 0.022223 | 1.359 | Review
[11 empty] | 0 | 0 | 0 | [10 empty] | FALSE | +AvRnC? | Review | 0.022223 | 1.359 | Review
[11 empty] | 0 | 0 | 0 | [10 empty] | FALSE | +AvRnC? | Review | 0.022223 | 1.359 | Review
[11 empty] | 0 | 0 | 0 | [10 empty] | FALSE | +AvRnC? | Review | 0.022223 | 1.359 | Review
[11 empty] | 0 | 0 | 0 | [10 empty] | FALSE | +AvRnC? | Review | 0.022223 | 1.359 | Review
[11 empty] | 0 | 0 | 0 | [10 empty] | FALSE | +AvRnC? | Review | 0.022223 | 1.359 | Review
[11 empty] | 0 | 0 | 0 | [10 empty] | FALSE | +AvRnC? | Review | 0.022223 | 1.359 | Review
[11 empty] | 0 | 0 | 0 | [10 empty] | FALSE | +AvRnC? | Review | 0.022223 | 1.359 | Review
[11 empty] | 0 | 0 | 0 | [10 empty] | FALSE | +AvRnC? | Review | 0.022223 | 1.359 | Review
[11 empty] | 0 | 0 | 0 | [10 empty] | FALSE | +AvRnC? | Review | 0.022223 | 1.359 | Review
[11 empty] | 0 | 0 | 0 | [10 empty] | FALSE | +AvRnC? | Review | 0.022223 | 1.359 | Review
[11 empty] | 0 | 0 | 0 | [10 empty] | FALSE | +AvRnC? | Review | 0.022223 | 1.359 | Review
[11 empty] | 0 | 0 | 0 | [10 empty] | FALSE | +AvRnC? | Review | 0.022223 | 1.359 | Review
[11 empty] | 0 | 0 | 0 | [10 empty] | FALSE | +AvRnC? | Review | 0.022223 | 1.359 | Review
[11 empty] | 0 | 0 | 0 | [10 empty] | FALSE | +AvRnC? | Review | 0.022223 | 1.359 | Review
[11 empty] | 0 | 0 | 0 | [10 empty] | FALSE | +AvRnC? | Review | 0.022223 | 1.359 | Review
[11 empty] | 0 | 0 | 0 | [10 empty] | FALSE | +AvRnC? | Review | 0.022223 | 1.359 | Review
[11 empty] | 0 | 0 | 0 | [10 empty] | FALSE | +AvRnC? | Review | 0.022223 | 1.359 | Review
[11 empty] | 0 | 0 | 0 | [10 empty] | FALSE | +AvRnC? | Review | 0.022223 | 1.359 | Review
[11 empty] | 0 | 0 | 0 | [10 empty] | FALSE | +AvRnC? | Review | 0.022223 | 1.359 | Review
[11 empty] | 0 | 0 | 0 | [10 empty] | FALSE | +AvRnC? | Review | 0.022223 | 1.359 | Review
[11 empty] | 0 | 0 | 0 | [10 empty] | FALSE | +AvRnC? | Review | 0.022223 | 1.359 | Review
[11 empty] | 0 | 0 | 0 | [10 empty] | FALSE | +AvRnC? | Review | 0.022223 | 1.359 | Review
[11 empty] | 0 | 0 | 0 | [10 empty] | FALSE | +AvRnC? | Review | 0.022223 | 1.359 | Review
[11 empty] | 0 | 0 | 0 | [10 empty] | FALSE | +AvRnC? | Review | 0.022223 | 1.359 | Review
[11 empty] | 0 | 0 | 0 | [10 empty] | FALSE | +AvRnC? | Review | 0.022223 | 1.359 | Review
[11 empty] | 0 | 0 | 0 | [10 empty] | FALSE | +AvRnC? | Review | 0.022223 | 1.359 | Review
[11 empty] | 0 | 0 | 0 | [10 empty] | FALSE | +AvRnC? | Review | 0.022223 | 1.359 | Review
[11 empty] | 0 | 0 | 0 | [10 empty] | FALSE | +AvRnC? | Review | 0.022223 | 1.359 | Review
[11 empty] | 0 | 0 | 0 | [10 empty] | FALSE | +AvRnC? | Review | 0.022223 | 1.359 | Review
[11 empty] | 0 | 0 | 0 | [10 empty] | FALSE | +AvRnC? | Review | 0.022223 | 1.359 | Review
[11 empty] | 0 | 0 | 0 | [10 empty] | FALSE | +AvRnC? | Review | 0.022223 | 1.359 | Review
[11 empty] | 0 | 0 | 0 | [10 empty] | FALSE | +AvRnC? | Review | 0.022223 | 1.359 | Review
[11 empty] | 0 | 0 | 0 | [10 empty] | FALSE | +AvRnC? | Review | 0.022223 | 1.359 | Review
[11 empty] | 0 | 0 | 0 | [10 empty] | FALSE | +AvRnC? | Review | 0.022223 | 1.359 | Review
[11 empty] | 0 | 0 | 0 | [10 empty] | FALSE | +AvRnC? | Review | 0.022223 | 1.359 | Review
[11 empty] | 0 | 0 | 0 | [10 empty] | FALSE | +AvRnC? | Review | 0.022223 | 1.359 | Review
[11 empty] | 0 | 0 | 0 | [10 empty] | FALSE | +AvRnC? | Review | 0.022223 | 1.359 | Review
[11 empty] | 0 | 0 | 0 | [10 empty] | FALSE | +AvRnC? | Review | 0.022223 | 1.359 | Review
[11 empty] | 0 | 0 | 0 | [10 empty] | FALSE | +AvRnC? | Review | 0.022223 | 1.359 | Review