## Radium Template
Radium-in-Soil Calculation Template
v1.2 (26 July 2024)
|  |  | US/SI Units | US
Electret | Start | End | Total Days | Initial | Final | EIC Configuration Constants |  |  | EIC | EIC | Elevation |  | γ | Radon in Air | Radon in Air | ± | Error % | Radioactivity Content | Radium Content
Serial Number | Date/Time | Date/Time | Exposure | Voltage | Voltage | A | B | G | CF | Config | Feet | CF | µR/h | pCi/L | Bq/m3 | pCi/L |  | (Bq) | (Bq/g)
SAA001 | 2017-05-01 13:05 | 2017-05-11 13:05 | 10 | 697 | 642 | 0.31447 | 0.26062 | 0.087 | 2.0102 | SST | 0 | 1 | 0 | 2.7 | 100 | 0.18152 | 6.723% | 3.4927 | 0.11642 | ValidData? | TRUE | +RnC? | 2.7029
SAA002 | 2017-05-01 13:05 | 2017-05-11 13:05 | 10 | 305 | 255 | 0.31447 | 0.26062 | 0.087 | 1.783 | SST | 0 | 1 | 0 | 2.8 | 102.4 | 0.18907 | 6.752% | 3.5766 | 0.11922 | ValidData? | TRUE | +RnC? | 2.7669
[14 empty] | 2.8 |  |  |  | Average: | 0.11782 | ValidAvg? | TRUE
Jar Volume | Radon Emanation | Soil Sample Weight | [11 empty] | 3.571% |  |  |  | RPD: | 2.358%
(m³) | (f) | (grams)
0.00376 | 0.2 | 30
Instructions:
1) If necessary, select either US or SI measurement units from the dropdown box by clicking on the blue cell to the right of “US/SI Units”.
2) Enter in the required data indicated by the blue cells (such as dates, times, voltages, etc.)
3) Select the E-PERM configuration from the dropdown box.
4) Double-check your elevation and background gamma, especially if switching measurement units between US and SI.
Characterizing Radium Content in Soil & Aggregate
1) Collect the soil sample (usually between 10 and 30 grams). Dry it and ground it to a fine powder. Weigh the dry sample and record it.
2) Introduce water to "wet" the sample by approximately 20%. This is directly proportional to the emanation factor (f), which will have an approximate value between 0.2 and 0.25.
3) Prepare an electret ion chamber (preferably an SST), and prepare it for an exposure.
4) Place the soil sample in the bottom of the accumulator jar.
5) Immediately place the prepared SST into the accumulator jar, and seal it tightly.
6) Expose for the desired period, and then analyze your results.
Approximate Jar Volume Determination
Radon-in-Water Jar from Rad Elec = ~4.0 L
Soil Sample mass will displace air volume at a rate of 1ml per gram.
EIC will also displace air volume. An SST occupies approximately 210 ml.
Therefore, using a radon-in-water accumulator jar from Rad Elec, and assuming a sample size of 30g and a single SST inside the jar:
4.0L jar volume - 0.03L soil sample - .21L SST = 3.76L
Convert L to m³ using the table below, and record volume in the spreadsheet above.
Convert L to m³
L | m³
3.76 | 0.00376